## Sheet1
CORE FEATURES - 50% [minimum requirment] | VALUE | EARNED | Status
1. One or More Blender Game Levels to export from (.blend) | 2% | 0% | done
2. Exporting OBJ Names & Locations from your Levels (GameLevel.txt) | 1% | 0% | done
3. Run-time file I/O parsing of exported level information (GameLevel.txt) | 5% | 0% | done
4. Reading binary model data for all referenced models (*.h2b + h2bParser.h) | 1% | 0% | done
5. Transfering model geometry, material and matrix data to GPU | 3% | 0% | done
6. One model imported from GameLevel.txt is drawing correctly | 10% | 0% | done
7. Working 3D Fly-through Camera (Assignment 1 or Better) | 3% | 0% | done
8. All models successfully drawn at proper location, orientation & scale | 10% | 0% | done
9. All models have correct OBJ material colors showing | 10% | 0% | done | except for an issue when trying to color sub meshes
10. Directional light with ambient term and specular highlights (Assignment 2 or Better) | 5% | 0% | done
SUB_TOTAL | 50% | 0%
KEY FEATURES - 33% [unlocked by core, pick three] | VALUE | EARNED
Support for Hot-Swapping multiple levels without a restart | 11% | 0%
Support for adding Point and/or Spotlight sources via Blender | 11% | 0%
Support for Skyboxes and/or Surface Reflections using the Cubemap texture type | 11% | 0%
Support for Game Specific Data using Blender custom properties | 11% | 0%
Support for Multiple Preset Cameras & Split-screen Camera Views | 11% | 0%
Support for Rendering Bounding Volume/Collission Data | 11% | 0%
Data Oriented Renderer with Unique Model Data and fully Instanced Drawcalls | 11% | 0% | done
Support for Rendering Transparent Materials & Objects | 11% | 0%
Optimizing your Renderer with Frustum Culling | 11% | 0%
Support for parent to child matrix hierarchies in GameLevel.txt | 11% | 0%
Support for Diffuse and Specular Textured Materials in your Level | 22% | 0%
Custom/Negotiated Feature (Must be Data Driven in some way) | 11% | 0%
SUB_TOTAL | 33% | 0%
ADVANCED FEATURES - 17% [unlocked by key, pick one] | VALUE | EARNED
Make the camera Collide with your Level | 17% | 0%
Support for Normal Mapped Materials in your Level | 17% | 0%
Effectively use a new type of Shader. | 17% | 0%
Upgrade your Renderer to Support PBR Shaders and Assets | 17% | 0%
Add at least two different Post-Processing screen effects | 17% | 0%
Use Render To Texture to create an in-level "TV" that shows different Blender cameras | 17% | 0%
Support Shadows being cast from at least one Light Source | 17% | 0%
Support Mirrors/Portals in your level by using the Stencil Buffer | 17% | 0%
Support HDR10 Colors and use Bloom with a tonemap operator | 17% | 0%
Use Hull & Domain Shaders to implement Phong-Tesselation or Adaptive Terrain | 17% | 0%
Add Support for a Water or Volumetric Fog Pixel shader | 17% | 0%
Add a Data Driven Particle System using Blender custom attributes | 17% | 0%
Apply your lighting effects using a non-forward lighting technique | 17% | 0%
Occlusion Culling using hardware Occulsion Querys or Hierarchical Z testing for objects | 17% | 0%
Switch your Renderer from a Rasterizer to a Raytracer or Pathtracer | 17% | 0%
Custom/Negotiated Feature (Advanced Challenge Rating) | 17% | 0%
SUB_TOTAL | 17% | 0%
BONUS FEATURES - +6% [unlocked by core, pick any/all] | VALUE | EARNED
Play some Level Music and add at least one Sound Effect (GMusic & GSound) | 2% | 0%
Manage your project in a private GIT repo (GitHub or GitLab) | 2% | 0% | done
Have both Mastery assignments completed (Any APIs) | 2% | 0%
SUB_TOTAL | 6% | 0%
LEVEL RENDERER FINAL SCORE | 100% | 0%
Note on A1: All Features required in this section. Credit for features can only be earned in ascending sequence. Items in Blue require no GPU knowledge and should be started immediately!
Note on A2: All levels must contain no less than 10 unique models and at least 10 duplicates of some of those models.
Note on A3: Exported Level Data must contain clear changes to translation, rotation and scaling of multiple models.
Note on A4: Text Parsing must be generic and not hardcoded to a specific GameLevel's order. Tip: Loop using getline('\n') to read the file till you hit the end. Whenever you find the word "MESH", the next line is the name of the model. Then use functions like atof() or sscanf() to grab the matrix data.
Note on A5: All loaded model names must be pulled from GameLevel.txt dynamically at run-time. Hardcoding the names of the .h2b files in your code is not permitted.
Note on A6: Please remove any model header files from your project. Model data should only come from .h2b files.
Note on A7: No geometric glitches may be present. Must appear the same as the original. (disabling API back-face culling is allowed)
Note on A8: Game controller support is appreciated though not strictly required. If you have additonal controls beyond Assignment 1 please note them in your README.txt
Note on A9: No geometric glitches may be present. Must appear the same as the original. (disabling API back-face culling is allowed)
Note on A10: There must be a variety of color and specular attributes. Textures are not required for core feature set.
Note on A11: Same lighting enviroment as assignment 2 at a minimum. Model materials must be utilized. Point and Spot lights also qualify but must have clear specular and ambient properties.
Note on A13: Unlike Core Features, you can achieve any three of these in any order you like.
Note on A14: Requires opening a file selection dialog when "F1" is pressed. Old levels must be completely unloaded from both CPU & GPU memory. Hardcoding the swap to a key-press is permitted but you may lose a few %.
Note on A15: You adjust the Python script to also export light attributes. Variable types and counts of lights must be supported. (maximum 16 per-level)
Note on A16: Create a Cube in Blender and rename it SkyBox. Add a custom attribute called CubeMap and set the value to your chosen skybox texture. (ex: "FluffyClouds.ktx"). During export, if you find a MESH called SkyBox use ob.bpy_struct.get("CubeMap") function to retreive the custom value. Each level can now have a custom Skybox texture. Load the Skybox and draw it around the camera, clearing the Z buffer afterwards. Give the model pixel shader access to the skybox. Metallic materials can use the reflect HLSL instrinsic to sample the skybox.
Note on A17: During export use ob.bpy_struct.get() to retreive custom properties from a Mesh, Light or Camera. You design the attributes and what they mean. At least three custom behaviors driven by these attributes are required. Examples: Blinking Lights, Moving Platforms, Sound/Music Triggers
Note on A18: A mini-map could be achived by placing a camera node above the level and rendering from that perspective to a small API viewport onscreen.
Note on A19: Must be exported from Blender(recommended) or computed directly from the vertex data.
Note on A20: Same one from the slides, must only load unique data and never render the same mesh/material combo using more than one drawcall. (unless transparent)
Note on A21: Opaque Models with masked textures can easily be rendered using the discard pixel shader instrinsic. However, objects with true transparent materials must be stored in a separate list, sorted back-to-front each frame and rendered one-by-one after the opaque objects. In additon you will need to disable Z writes only (not reads) and render each model twice to so the back facing triangles are also drawn and blended in the correct order. (painters algorithm)
Note on A22: Draw a line pyramid showing a Frustum. Draw only objects within the pyramid. Add a button to switch the camera controls to move the pyramid. Add another button to attatch the main camera to look through the pyramid.
Note on A23: The python level exporter will indent objects in the text file to indicate a parent-child relationship. Use this information to "link" transforms together to form a simple matrix hierarchy. Demontrate this in your level by rotating an object in the level to show its children attatched to it.
Note on A24: This feature is difficult/time-consuming to implement so is worth double. Support for multiple types of image formats is not required. Automatic or manual conversion to DDS/KTX is expected. Loaded Texture names must be derived directly from material strings, though you can/should edit the extensions to DDS/KTX.
Note on A27: Items with a black background require significant time investment. (Extreme Challenge Rating)
Note on A28: Create a sphere around the camera and test it against the CPU triangles of any 3D model you get too close to. On collision revert back to your previous location. (or slide) Tips: Testing each triangle in the level every frame is way too slow. Use bounding box/sphere data from Blender or compute your own to eliminate most models quickly. Multiply any position/shape you want to test against a model's triangles by the model's inverse world matrix. This puts the data into local space with the triangles so you don't have to adjust them spatially when iterating across them. Unsure sure how to compute bounding boxes or test spheres against triangles? GCollision has got you covered!
Note on A29: .OBJ files do not support tangent data. You will need to either compute your own tangent vectors or use a "tangent-less" normal mapping technique: http://www.thetenthplanet.de/archives/1180
Note on A30: Examples: Geometry, Hull & Domain, Compute, basically not just a vertex or pixel shader.
Note on A31: Not strictly required, but ideally you combine this with normal mapping and an HDR Cubemap.
Note on A32: Press a key to enable/disable is fine. Examples: Black & White, Red Splatter, Screen Warp. Requires Render2Texture.
Note on A33: Hardcoding a Quad is acceptable, but "tagging" a mesh in Blender to be the Render To Texture recipient is much more practicial.
Note on A34: Orthographic shadow maps from the single sun/moon light are the most practical to have for most games. (optional) shadow quality improves drastically when multiple maps are used based on distance. (shadow cascades)
Note on A36: Even without HDR, Bloom is a very desirable effect in games. It can be added using a compute shader: https://www.intel.com/content/www/us/en/developer/articles/code-sample/compute-shader-hdr-and-bloom.html
Note on A37: Be sure to have a togglable wireframe mode so I can see the adjusted topology.
Note on A40: Examples: Deferred Lighting, Tiled Deferred, Tiled Forward(forward plus), World Space Light Grid. (ask me)
Note on A46: (optional) have the python exporter script read a Blender custom attribute to get the song/FX name.
Note on A47: Provide a screenshot of your commit logs during turn-in. Additionally please add GX2Overlord as a contributor if using GitHub.
Note on A48: Attatch a video clip of each in the feedback section of the Level Renderer. Include the source code/exes with this submission.